## BOM_modded_pcb
Date: | 2020-05-26 00:25 | additional modification 2020-09-15
Tool: | Eeschema (5.1.4)-1
NOTE: capacitor voltages specified below are recommended values - it is OK to use capacitors with greater rated voltage. To use lower value - you will need to inspect schematic and decide if lower voltage is acceptable
Component Count: | 141
Ref | Value | Footprint | Description | Remarks, links etc.
C1 | 1u 10V | SMD 0603 | Unpolarized capacitor
C2 | 1u 10V | SMD 0603 | Unpolarized capacitor
C3 | 470n 16V | SMD 0603 | Unpolarized capacitor
C4 | 470n 16V | SMD 0603 | Unpolarized capacitor
C5 | 10uF 6V | SMD 0603 | Unpolarized capacitor
C6 | 10n 50V | SMD 0603 | Unpolarized capacitor
C7 | 22u 6V | SMD 0603 | Unpolarized capacitor
C8 | 100n 50V | SMD 0603 | Unpolarized capacitor
C9 | 470n 16V | SMD 0603 | Unpolarized capacitor
C10 | 2u2 10V | SMD 0603 | Unpolarized capacitor
C11 | 470n 16V | SMD 0603 | Unpolarized capacitor
C12 | 2u2 10V | SMD 0603 | Unpolarized capacitor
C13 | 100n 50V | SMD 0603 | Unpolarized capacitor
C14 | not soldered in | SMD 0603 | Unpolarized capacitor (not soldered in)
C15 | 100n 50V | SMD 0603 | Unpolarized capacitor
C16 | 1u 16V | SMD 0603 | Unpolarized capacitor
C17 | 100n 50V | SMD 0603 | Unpolarized capacitor
C18 | 1u 16V | SMD 0603 | Unpolarized capacitor
C19 | 100u 6V | SMD Case-B (EIA-3528) | Polarized tantalum capacitor
C20 | 100n 50V | SMD 0603 | Unpolarized capacitor
C21 | 4u7 6V | SMD 0603 | Unpolarized capacitor
C22 | 1u 10V | SMD 0603 | Unpolarized capacitor
C23 | 10n 50V | SMD 0603 | Unpolarized capacitor
C24 | 220n 16V | SMD 0603 | Unpolarized capacitor
C25 | 4n7 50V | SMD 0603 | Unpolarized capacitor
C26 | 47n 16V | SMD 0603 | Unpolarized capacitor
C27 | 4u7 6V | SMD 0603 | Unpolarized capacitor
C28 | 4u7 16V | SMD 0805 | Unpolarized capacitor
C29 | 10u 6V | SMD 0603 | Unpolarized capacitor
C30 | 10u 6V | SMD 0603 | Unpolarized capacitor
C31 | 4u7 16V | SMD 0805 | Unpolarized capacitor
C32 | 22u 16V | SMD Case-B (EIA-3528) | Polarized tantalum capacitor
C33 | 22u 16V | SMD Case-B (EIA-3528) | Polarized tantalum capacitor
C34 | 10u 6V | SMD 0603 | Unpolarized capacitor
C35 | 10u 10V | SMD 0603 | Unpolarized capacitor
C36 | 220uf 6V | SMD Case-C (EIA-6032) | Polarized tantalum capacitor
C37 | 100n 50V | SMD 0603 | Unpolarized capacitor
C38 | 12p 50V | SMD 0603 | Unpolarized capacitor
C39 | 2u2 6V | SMD 0603 | Unpolarized capacitor
C40 | 10u 6V | SMD 0603 | Unpolarized capacitor
C41 | 100u 6V | SMD Case-B (EIA-3528) | Polarized tantalum capacitor
C42 | 12p 50V | SMD 0603 | Unpolarized capacitor
C43 | 470n 16V | SMD 0603 | Unpolarized capacitor
C44 | 10u 6V | SMD 0603 | Unpolarized capacitor
C45 | 10u 10V | SMD 0603 | Unpolarized capacitor
C46 | 100u 6V | SMD 1206 | Unpolarized capacitor
C47 | 10n 50V | SMD 0603 | Unpolarized capacitor
C48 | 10u 6V | SMD 0603 | Unpolarized capacitor
C49 | 1u 10V | SMD 0603 | Unpolarized capacitor
C50 | 10u 6V | SMD 0603 | Unpolarized capacitor
C51 | 5n6 25V | SMD 0603 | Unpolarized capacitor
C52 | 5n6 25V | SMD 0603 | Unpolarized capacitor
D1 | LED, amber | SMD LED 0603 | Light emitting diode
D2 | PMEG3010EH | SMD SOD-123 | Schottky diode | Could be used similar diode
D3 | PMEG3010EH | SMD SOD-123 | Schottky diode | Could be used similar diode
D4 | PMEG3010EH | SMD SOD-123 | Diode | Can be a regular diode in SOD-123 case
J1 | Wave_Out | SMA-J-P-X-ST-EM1_EdgeMount | coaxial connector SMA | https://www.aliexpress.com/item/32948380887.html?spm=a2g0s.9042311.0.0.27424c4doeMCJ3
J2 | PWM_Out | SMA-J-P-X-ST-EM1_EdgeMount | coaxial connector SMA | https://www.aliexpress.com/item/32948380887.html?spm=a2g0s.9042311.0.0.27424c4doeMCJ3
J3 | USB_C_Receptacle_USB2.0 | Type-C:HRO-TYPE-C-31-M-12-HandSoldering | USB 2.0-only Type-C Receptacle connector | https://www.aliexpress.com/item/32962977859.html?spm=a2g0s.9042311.0.0.27424c4depynTn
J4 | TS |  | PCB connector
J5 | GND |  | PCB connector
J6 | BAT |  | PCB connector | Lipo/Liion Battery +
J7 | GND |  | PCB connector | Lipo/Liion Battery -
J8 | UART |  | PCB connector
J9 | I2C (not soldered in) | FinalPCB:User_FPC_4pin_05pitch_bot_cont | FPC 4pin connector | Not soldered in (not used)
J10 | 40pin_LCD | FinalPCB:User_FPC_40pin_05pitch_BottomContact | FPC 40pin horizontal bottom contact connector
J11 | LCD_Touch | FinalPCB:User_FPC_6pin_05pitch_top_cont | FPC 6pin horizontal top contact connector
K1 | G6K-2F-Y | Relay_DPDT_Omron_G6K-2F-Y | Miniature 2-pole relay, Single-side Stable
L1 | 4u7 | SMD:4x4mm NRS4012T4R7MDGJ | Inductor | https://eu.mouser.com/ProductDetail/Taiyo-Yuden/NRS4012T4R7MDGJ?qs=PzICbMaShUcMjc7xtptbAQ%3D%3D
L2 | 4u7 | SMD:4x4mm NRS4012T4R7MDGJ | Inductor | https://eu.mouser.com/ProductDetail/Taiyo-Yuden/NRS4012T4R7MDGJ?qs=PzICbMaShUcMjc7xtptbAQ%3D%3D
L3 | 2u2 | SMD:4x4mm NRS4012T2R2MDGJ | Inductor | https://eu.mouser.com/ProductDetail/Taiyo-Yuden/NRS4012T2R2MDGJ?qs=sGAEpiMZZMsg%252By3WlYCkU5iuzh4MJmq0vOq0LwxA%2F9c%3D
L4 | 4u7 | SMD:4x4mm NRS4012T4R7MDGJ | Inductor | https://eu.mouser.com/ProductDetail/Taiyo-Yuden/NRS4012T4R7MDGJ?qs=PzICbMaShUcMjc7xtptbAQ%3D%3D
L5 | 4u7 | SMD:4x4mm NRS4012T4R7MDGJ | Inductor | https://eu.mouser.com/ProductDetail/Taiyo-Yuden/NRS4012T4R7MDGJ?qs=PzICbMaShUcMjc7xtptbAQ%3D%3D
Q1 | BC847C | SMD SOT-23 | 0.1A Ic, 45V Vce, NPN Transistor, SOT-23
Q2 | NTR4003NT1G | SMD SOT-23 | N-MOSFET transistor, gate/source/drain
Q3 | NTR4003NT1G | SMD SOT-23 | N-MOSFET transistor, gate/source/drain
R1 | 1k3 | SMD 0603 | Resistor
R2 | 3k9 | SMD 0603 | Resistor
R3 | 22k | SMD 0603 | Resistor
R4 | 22k | SMD 0603 | Resistor
R5 | 2k | SMD 0603 | Resistor
R6 | 2k | SMD 0603 | Resistor
R7 | 9k1 | SMD 0603 | Resistor
R8 | 1k | SMD 0603 | Resistor
R9 | 1k3 | SMD 0603 | Resistor
R10 | 3k9 | SMD 0603 | Resistor
R11 | 200 | SMD 0603 | Resistor
R12 | 1k | SMD 0603 | Resistor
R13 | 22k | SMD 0603 | Resistor
R14 | 22k | SMD 0603 | Resistor
R15 | 1k | SMD 0603 | Resistor
R16 | 0 | SMD 0603 | Resistor
R17 | not soldered in | SMD 0603 | Resistor
R18 | 240 | SMD 0603 | Resistor
R19 | 240 | SMD 0603 | Resistor
R20 | 240 | SMD 0603 | Resistor
R21 | 910 | SMD 0603 | Resistor
R22 | 18k | SMD 0603 | Resistor
R23 | 0 | SMD 0805 | Resistor
R24 | 100 | SMD 0603 | Resistor
R25 | 5k1 | SMD 0603 | Resistor
R26 | 5k1 | SMD 0603 | Resistor
R27 | 10k | SMD 0603 | Resistor
R28 | 10k | SMD 0603 | Resistor
R29 | 0 | SMD 0603 | Resistor
R30 | 0 or not soldered | SMD 0603 | Resistor | if soldered in - power saving mode
R31 | 0 | SMD 0603 | Resistor
R32 | 0 or not soldered | SMD 0603 | Resistor | if soldered in - power saving mode
R33 | 240 | SMD 0603 | Resistor
R34 | 10k | SMD 0603 | Resistor
R35 | 1k8 | SMD 0603 | Resistor
R36 | 100k | SMD 0603 | Resistor
R37 | 1M | SMD 0603 | Resistor
R38 | 4k3 | SMD 0603 | Resistor
R39 | 20k | SMD 0603 | Resistor
R40 | 1M | SMD 0603 | Resistor
R41 | 110k | SMD 0603 | Resistor
R42 | 15k | SMD 0603 | Resistor
R43 | 20k | SMD 0603 | Resistor
R44 | 160k | SMD 0603 | Resistor
R45 | 51k | SMD 0603 | Resistor
R46 | 100 | SMD 0603 | Resistor
R47 | 130k | SMD 0603 | Resistor
R48 | 56k | SMD 0603 | Resistor
R49 | 12k | SMD 0603 | Resistor
R50 | 10k | SMD 0603 | Resistor
R51 | 3k3 | SMD 0603 | Resistor
R52 | 3k3 | SMD 0603 | Resistor
R53 | 1M | SMD 0603 | Resistor
R54 | 0 | SMD 0603 | Resistor
R55 | 0 | SMD 0603 | Resistor
R56 | 1R | SMD 1206 | Resistor
R57 | 470 | SMD 0603 | Resistor
SW1 |  | FinalPCB:Switch | Single Pole Single Throw (SPST) switch | https://www.aliexpress.com/item/32852841524.html?spm=a2g0o.detail.1000013.5.fdb95972Dg7uk4&gps-id=pcDetailBottomMoreThisSeller&scm=1007.14977.165002.0&scm_id=1007.14977.165002.0&scm-url=1007.14977.165002.0&pvid=659802b2-e8f1-4f89-a35b-b758013b2196&_t=gps-id:pcDetailBottomMoreThisSeller,scm-url:1007.14977.165002.0,pvid:659802b2-e8f1-4f89-a35b-b758013b2196,tpp_buckets:668%230%23131923%2312_668%23808%234093%23807_668%23888%233325%2312_4977%230%23165002%230_668%232846%238113%23636_668%232717%237561%23356
U1 | OPA2196 | SOIC:SOIC-8_3.9x4.9mm_Pitch1.27mm | Dual SoundPlus High Performance Audio Operational Amplifiers SOIC-8
U2 | VCA822 | SSOP:MSOP-10_3x3mm_Pitch0.5mm | Variable gain operational amplifier
U3 | LM7171 | SOIC:SOIC-8_3.9x4.9mm_Pitch1.27mm | High bandwidth operational amplifier
U4 | TPS65131 | QFN-24-1EP_4x4mm_Pitch0.5mm | DC-DC converter
U5 | BQ24295 | QFN-24-1EP_4x4mm_Pitch0.5mm | Battery charging IC
U6 | LDL1117-3.0 | SOT-223-3_TabPin2 | 1A Fixed LDO Linear Regulator, 3.0V SOT-223
U7 | LV52117QA | LV52117:LV52117QA | DC-DC converter
U8 | ESP32-WROOM-32 | ESP32-WROOM-32 | RF Module, ESP32-D0WDQ6 SoC, Wi-Fi 802.11b/g/n, Bluetooth, BLE, 32-bit, 2.7-3.6V, onboard antenna, SMD | https://www.aliexpress.com/item/32799985552.html?spm=a2g0s.9042311.0.0.27424c4doeMCJ3
U9 | AD9833_module | AD9833_module |  | https://www.aliexpress.com/item/32998169276.html?spm=a2g0o.productlist.0.0.47a2717fmhKLsD&algo_pvid=bbdba23c-7126-4eb9-a8a4-1594b1ebc4ed&algo_expid=bbdba23c-7126-4eb9-a8a4-1594b1ebc4ed-3&btsid=0ab6f83115905164307078207eaed4&ws_ab_test=searchweb0_0,searchweb201602_,searchweb201603_
EXTERNAL COMPONENTS:
LCD 3.5 inch |  | Connected to J11 and J10 |  | https://www.aliexpress.com/item/32940608152.html?spm=a2g0o.productlist.0.0.66e773f6vAhLCI&algo_pvid=f9214500-0ba3-4aff-b9a8-9fc9dc51cd2a&algo_expid=f9214500-0ba3-4aff-b9a8-9fc9dc51cd2a-16&btsid=25887317-95e8-4f7a-aabc-1913fdfeaadf&ws_ab_test=searchweb0_0,searchweb201602_6,searchweb201603_53
Thermistor | NTCLG100E2103JB | Connected to J4 and J5 | Could be used similar | https://eu.mouser.com/ProductDetail/Vishay-BC-Components/NTCLG100E2103JB?qs=sGAEpiMZZMuBd0%252BwiCVS25HAez7dATvXBkFihmvHs3M%3D
Battery |  |  | Li-Po 2200mAh 405580 | https://www.aliexpress.com/item/32986724542.html?aff_platform=portals-search&sk=_dW4Rgk5&aff_trace_key=9992bfe491214581a192cbf46e082005-1590518536684-03154-_dW4Rgk5&terminal_id=8ca039cc21254315aab9bd94364d7f16&tmLog=new_Detail&aff_request_id=9992bfe491214581a192cbf46e082005-1590518536684-03154-_dW4Rgk5